## Sheet1
Divergence Calculator
Bundle Size (Inches) |  | 0
Beam angle (Fiber NA in degrees) |  | DNU
Distance (Inches) |  | 0
Beam Diameter (Inches) | DNU | DNU
Collimator
Collimator Aperture (mm) |  | DNU
Input divergence (Degrees)
Bundle Diameter (mm)
Collimated Angle output (degrees) | DNU
How to use these calculators
Divergence
This application displays the diameter of a beam at a specified distance (column B)
Enter the variables in the colored boxes in column B to display the result.
To determine the diameter of a beam which has been collimated, read the result in column C
Collimator
Enter the variables in the colored boxes in column B to display the result.
If you want to determine the collimator size for a specific beam angle, use the colored boxes in column C.
Transfer the result into column B to see the beam diameter displayed above.